## Sheet1
General information |  |  | Metrics (1 line per table required, do no hesitate to add lines if needed) |  |  |  | Test case 1, 8 nodes
Code name: | Gadget |  | Number of full PCP-KNL nodes | Testcase 1 time to solution | Job ID | Testcase 1 energy to solution (kJ) | MPI task/node | OpenMP threads/task | time to solution (s) | energy to solution (kJ)
Version: | P-Gadget3 |  | 8N, 4MPI, 16OMP | 1332.86 | 10871 | 2.2 + 0.2490 | 4 | 16 | 1332.86 | 2.2
Available online: | No | URL: | 4N, 4MPI, 16OMP | 2082.97 | 11131 | 1.7 + 0.1914 | 4 | 32 | 1514.17 | 2.6
Test case 1 available online: |  | URL: | 16N, 4MPI, 16OMP | 965.82 | 11132 | 3.1 +0.2093 | 32 | 4 | 897.9 | 1.7
Test case 2 available online: |  | URL: | 8N, 4MPI 32OMP(i.e., 2T) | 1514.17 | 11142 | 2.6+0.2739
|  |  | 8N, 32MPI, 4OMP | 897.9 | 11145 | 1.7+0.0992
|  |  | Number of full PCP-KNL nodes | Time to solution (s) | Testcase 2 optional metric | Energy to solution (kJ) | Number of full Davide nodes | Testcase 2 performance | Testcase 2 optional metric | Testcase 2 energy to solution
|  |  | 4 | 2082.97 | 11131 | 1.7
|  |  | 8 | 1332.86 | 10871 | 2.2
|  |  | 16 | 965.82 | 11132 | 3.1
Legend: for each run (first column) N: number of KNL nodes; MPI: number of MPI task per node; OMP: number of OpenMP threads per task. Time to solution (second column) is in seconds.
Energy to solution (third column) is in MJ, the two values refer to “Nodes” and “Switches” according to BEO. Additional information: Slurm Job ID (third column).
Note: the configuration of the last run has been tuned for optimal performance on single-node tests. More description and comments on a companion document, in preparation.